## LORESCO REQ.
LORESCO® PRODUCT REQUIREMENT CALCULATOR
| Bulk Density |  | Vertical Hole Info | [5 empty] | Horizontal Trench Info
Product | lb/ft3 | Diameter | Fill Length | # Holes | LORESCO | Product | Width | Fill thickness | Length | # Trenches | LORESCO
|  | inches | feet |  | Qty, lbs |  | inches | inches | feet |  | Qty, lbs
SW | 54 |  |  | 1 | 0 | SW |  |  |  | 1 | 0
SWK | 70 |  |  | 1 | 0 | SWK |  |  |  | 1 | 0
SWS | 68 |  |  | 1 | 0 | SWS |  |  |  | 1 | 0
DW1 | 74 |  |  | 1 | 0 | DW1 |  |  |  | 1 | 0
SC2 | 74 |  |  | 1 | 0 | SC2 |  |  |  | 1 | 0
SC3 | 74 |  |  | 1 | 0 | SC3 |  |  |  | 1 | 0
RS3 | 68 |  |  | 1 | 0 | RS3 |  |  |  | 1 | 0
EnviroCoke IV | 65 |  |  | 1 | 0 | EnviroCoke IV |  |  |  | 1 | 0
FlexFill | 68 |  |  | 1 | 0 | FlexFill |  |  |  | 1 | 0
PermaPlug | 70 |  |  | 1 | 0 | PermaPlug |  |  |  | 1 | 0
PowerFill | 74 |  |  | 1 | 0 | PowerFill |  |  |  | 1 | 0
PowerSet | 65 |  |  | 1 | 0 | PowerSet |  |  |  | 1 | 0
OTHER CALCULATORS ARE SELECTED BY CLICKING ON APPROPRIATE WORKSHEET TAB
Notes:
1) For Vertical Hole: Enter Diameter(inches) and Carbon Fill Length(feet) in row for specific Loresco product.
If multiple holes, enter number of holes. Click cell outside of calculator or hit "Enter" to complete calculation.
2) For Horizontal Trench: Enter width(inches), Fill thickness(inches), and Length(feet) of trench in row for
specific Loresco product. If multiple trenches, enter number of trenches. Click cell outside of calculator
or hit "Enter to complete calculation.
3) Hints & notes available at locations with small red triangle in corner of cell. Roll pointer over cell.
NOTICE: Although Loresco has made every effort to insure that these calculators generate valid results within the
assumptions and limitations listed, neither Loresco nor any of its employees or agents warrants nor accepts any liability
for the use of these programs. Since assumptions and validity vary from case to case, engineering expertise is advised
for valid interpretation and use of the calculators.
Version: 2.5E
Revised: October 8, 2008
Developed by: T. H. Lewis, Jr, PE
Note on C2: Choose a specific LORESCO product and enter Vertical hole info. Hit "Enter" to calculate product weight required.
Note on H2: Choose a specific LORESCO product and enter Horizontal trench info. Hit "Enter" to calculate product weight required.
Note on C4: Diameter must be Entered in inches.
Note on D4: Fill Length is the length of the carbon column. Fill Length must be Entered in feet.
Note on E4: Total number of Vertical Holes to be filled.
Note on H4: Width of the trench to be filled in inches.
Note on I4: Total Thickness of LORESCO to be installed in the trench in inches.
Note on J4: Total length of trench to be filled in feet.
Note on K4: Number of Trenches to be filled.
Note on F4: Total Weight of LORESCO required in pounds. To calculate weight for NEW set of conditions, simply change the Input variables.
Note on L4: Total Weight of LORESCO required in pounds. To calculate weight for NEW set of conditions, simply change the Input variables.
Note on A19: "Click" on appropriate tab below to select other calculators.
Note on F3: FOR ASSISTANCE OR TO ORDER: CALL: 601-544-7490 FAX: 601-544-7531 E-MAIL: info@loresco.com
Note on L3: FOR ASSISTANCE OR TO ORDER: CALL: 601-544-7490 FAX: 601-544-7531 E-MAIL: info@loresco.com
Note on E1: CONTACT INFO: PHONE: 601-544-7490 FAX: 601-544-7531 E-MAIL: info@loresco.com

## VERTICAL ANODE RESISTANCE
LORESCO® GROUNDBED RESISTANCE CALCULATOR
MULTIPLE VERTICAL ANODES CONNECTED TO SINGLE HEADER CABLE
INPUT VALUES |  |  | NOTES:
Diameter of hole | 12 | inches | 1) Any one or more input values may be changed.
Length of LORESCO Fill | 7 | feet | 2) Resistance includes attenuation effects and resistance
Number of holes | 20 |  | of cable to 1st anode. (Structure resistance not included.)
Average soil resistivity | 8000 | ohm-cm | 3) Ratio of current output (1st anode to last anode) also
Spacing between holes | 10 | feet | indicates the anticipated failure rate variation from 1st anode
Distance between rectifier & 1st Anode | 200 | feet | to last anode. For example, if ratio is 1.10, this means that
Size of header cable | 1/0 | AWG | the 1st anode is discharging 10% more current and
Deep or Surface Anode (enter D or S) | S |  | will fail 10% faster.
Resistance (with Attenuation effect included) | 1.97 | Ohms | 4) Inputs must be in units indicated to the right of the data
Ratio of current output (1st to last anode) | 1.01 |  | entry point. Hit "Enter" to complete calculation.
Calculator Assumptions & Limitations:
1) Uniform, homogeneous soil with constant resistivity assumed.
2) Resistance calculation based on Sunde's equation with mutual interference correction.
3) If number of holes entered at B6 is greater than 50 for surface anodes or 20 for deep anodes, the mutual
interference effects are estimated based on Sunde's simplified formula with spacing distances equal to or
greater than carbon fill length, L.
4) Vertical anode installations containing multiple anodes in a single hole are treated as a single anode if backfilled
with a continuous column of low resistivity carbon.
5) Surface anodes are assumed to have the top of the anode at the earth's surface, and deep anodes are
assumed to be infinitely deep within the earth. For the Deep anode model to produce reasonably accurate results, the
depth to the top of the discharge column must be much greater than the length of the discharge column.
INTERMEDIATE RESULTS: MAKE NO CHANGES BELOW LINE:
Wire Table at Right may be changed, but | Wire Table |  | Intermediate Results |  | RS | 18.2652 | i | i term | N | Mutual R term | i term Deep | Mutual R term
resistance must be in Ohms/ft: | AWG | Ohms/ft | Vertical Anode |  | RMS | 20.6228 | 1 | 3.72 | 1 | 0 | 2.0137 | 0
| 2 | 0.000162 | R= | 1.9444 | RS (short) | 1.9886 | 2 | 2.0137 | 2 | 3.72 | 1.034 | 2.0137
| 4 | 0.000259 | g= | 0.025715 | RD (short) | 1.2545 | 3 | 1.3687 | 3 | 6.3024 | 0.69311 | 3.3743
| 6 | 0.00041 | r= | 0.00102 | RD | 14.3362 | 4 | 1.034 | 4 | 8.278 | 0.52084 | 4.4012
| 8 | 0.000654 | a= | 0.0051214 | RMD | 10.6808 | 5 | 0.83012 | 5 | 9.877 | 0.41705 | 5.2256
| 10 | 0.00104 | RG= | 0.19916 |  |  | 6 | 0.69311 | 6 | 11.2196 | 0.34771 | 5.9143
| 1/0 | 0.000102 | RSO= | 1.9512 |  |  | 7 | 0.59479 | 7 | 12.3767 | 0.29813 | 6.5055
| 2/0 | 8.11e-05 | ES= | 1 |  |  | 8 | 0.52084 | 8 | 13.3932 | 0.26091 | 7.0235
| 4/0 | 5.09e-05 | IS= | 0.51251 |  |  | 9 | 0.46321 | 9 | 14.2996 | 0.23196 | 7.4843
|  |  | Er= | 0.99478 |  |  | 10 | 0.41705 | 10 | 15.1173 | 0.20878 | 7.8994
|  |  | Ratio= | 1.0053 |  |  | 11 | 0.37924 | 11 | 15.8622 | 0.18981 | 8.2769
|  |  | Cable res. | 0.0204 |  |  | 12 | 0.34771 | 12 | 16.5462 | 0.174 | 8.6232
|  |  | Total Res. | 1.9716 |  |  | 13 | 0.32102 | 13 | 17.1784 | 0.16063 | 8.943
[7 empty] | 14 | 0.29813 | 14 | 17.7661 | 0.14916 | 9.24
[7 empty] | 15 | 0.27828 | 15 | 18.3153 | 0.13922 | 9.5173
[7 empty] | 16 | 0.26091 | 16 | 18.8306 | 0.13052 | 9.7774
[7 empty] | 17 | 0.24558 | 17 | 19.3159 | 0.12284 | 10.0222
[7 empty] | 18 | 0.23196 | 18 | 19.7746 | 0.11602 | 10.2534
[7 empty] | 19 | 0.21976 | 19 | 20.2095 | 0.10992 | 10.4726
[7 empty] | 20 | 0.20878 | 20 | 20.6228 | 0.10442 | 10.6808
[7 empty] | 21 | 0.19885 | 21 | 21.0167 | 0.09945
[7 empty] | 22 | 0.18981 | 22 | 21.3928 | 0.094931
[7 empty] | 23 | 0.18157 | 23 | 21.7527 | 0.090804
[7 empty] | 24 | 0.174 | 24 | 22.0978 | 0.087021
[7 empty] | 25 | 0.16705 | 25 | 22.4292 | 0.08354
[7 empty] | 26 | 0.16063 | 26 | 22.7479 | 0.080328
[7 empty] | 27 | 0.15468 | 27 | 23.0549 | 0.077353
[7 empty] | 28 | 0.14916 | 28 | 23.3511 | 0.074591
[7 empty] | 29 | 0.14402 | 29 | 23.6371 | 0.072019
[7 empty] | 30 | 0.13922 | 30 | 23.9136 | 0.069618
[7 empty] | 31 | 0.13473 | 31 | 24.1813 | 0.067373
[7 empty] | 32 | 0.13052 | 32 | 24.4407 | 0.065268
[7 empty] | 33 | 0.12657 | 33 | 24.6923 | 0.06329
[7 empty] | 34 | 0.12284 | 34 | 24.9365 | 0.061429
[7 empty] | 35 | 0.11934 | 35 | 25.1737 | 0.059674
[7 empty] | 36 | 0.11602 | 36 | 25.4045 | 0.058016
[7 empty] | 37 | 0.11289 | 37 | 25.629 | 0.056448
[7 empty] | 38 | 0.10992 | 38 | 25.8476 | 0.054963
[7 empty] | 39 | 0.1071 | 39 | 26.0607 | 0.053554
[7 empty] | 40 | 0.10442 | 40 | 26.2685 | 0.052215
[7 empty] | 41 | 0.10188 | 41 | 26.4712 | 0.050941
[7 empty] | 42 | 0.09945 | 42 | 26.6691 | 0.049729
[7 empty] | 43 | 0.097138 | 43 | 26.8625 | 0.048572
[7 empty] | 44 | 0.094931 | 44 | 27.0515 | 0.047468
[7 empty] | 45 | 0.092821 | 45 | 27.2362 | 0.046413
[7 empty] | 46 | 0.090804 | 46 | 27.417 | 0.045405
[7 empty] | 47 | 0.088872 | 47 | 27.594 | 0.044438
[7 empty] | 48 | 0.087021 | 48 | 27.7673 | 0.043513
[7 empty] | 49 | 0.085245 | 49 | 27.9371 | 0.042625
[7 empty] | 50 | 0.08354 | 50 | 28.1035 | 0.041772
Note on A4: Diameter of drilled hole in inches.
Note on A5: Length of active carbon fill in feet.
Note on A6: Number of drilled holes. (MAXIMUM NUMBER = 50)
Note on A7: Average soil resistivity in Ohm-cm within the active carbon column area.
Note on A8: Center-to-center spacing between vertical holes in feet.
Note on A9: This Distance allows calculation of the resistance added by the header cable. Distance is in feet.
Note on A10: Wire size based on American Wire Gauge (AWG) sizes. (Acceptable sizes 10, 8, 6, 4, 2, 1/0, 2/0 & 4/0 only).
Note on B1: CONTACT INFO: PHONE: 601-544-7490 FAX: 601-544-7531 E-MAIL: info@loresco.com
Note on A11: Choose D (Deep) or S (Surface) anodes.

## HORIZONTAL ANODE RESISTANCE
LORESCO® GROUNDBED RESISTANCE CALCULATOR
MULTIPLE HORIZONTAL ANODES CONNECTED TO SINGLE HEADER CABLE - NON-CONTINUOUS CARBON FILL
INPUT VALUES |  |  | NOTES:
Width of carbon fill | 12 | inches | 1) Any one or more input values may be changed.
Thickness of carbon fill | 12 | inches | 2) Resistance includes attenuation effects and
Length of carbon fill per anode | 15 | feet | resistance of cable to 1st anode. (Structure
Depth to center of anodes | 3 | feet | resistance not included.)
Average soil resistivity | 5000 | ohm-cm | 3) Ratio of current output (1st anode to last anode)
Number of individual anodes | 20 |  | also indicates the anticipated failure rate variation
Center-to-center distance between anodes | 25 | feet | from 1st anode to last anode. For example, if ratio is
Distance between rectifier & 1st Anode | 250 | feet | 1.10, this means that the 1st anode is discharging
Size of header cable | 1/0 | AWG | 10% more current and will fail 10% faster.
Resistance (attenuation effect included) | 0.64 | Ohms | 4) Inputs must be in units indicated to the right of the
Ratio of current output (1st to last anode) | 1.04 |  | data entry point. Hit "Enter" to complete calculation.
SINGLE HORIZONTAL ANODE - CONTINUOUS CARBON FILL
INPUT VALUES |  |  | NOTES:
Width of trench | 12 | inches | 1) Any one or more input values may be changed.
Thickness of carbon fill | 12 | inches | 2) Resistance includes positive cable resistance.
Length of Carbon Fill | 100 | feet | (Structure resistance is not included.)
Depth to center of anode | 3 | feet | 3) Inputs must be in units indicated to the right of the
Average soil resistivity | 5000 | ohm-cm | data entry point. Hit "Enter" to complete calculation.
Distance between rectifier & 1st Anode | 250 | feet
Size of header cable | 1/0 | AWG
Resistance (positive cable included) | 1.94 | Ohms
Calculator Assumptions & Limitations:
1) Uniform, homogeneous soil with constant resistivity assumed.
2) Horizontal anode installations containing multiple anodes in a single trench are treated as a single anode if backfilled with
a continuous column of low resistivity carbon.
3) Resistance for single continuous anode is based on Dwight's equation for single, horizontal anode.
4) For Multiple, Non-continuous anodes, mutual interference effects are estimated using Sunde's simplified equation
for vertical anodes. Error using this estimate is unknown, but estimates appear reasonable.
INTERMEDIATE RESULTS: NO CHANGES BELOW LINE:
Wire Table at Right may be changed, but | Wire Table
resistance must be in Ohms/ft: | AWG | Ohms/ft | Intermediate Results |  | width=b18
| 2 | 0.000162 | Cont. Horizontal Anode |  | thk=b19
| 4 | 0.000259 | Dia.= | 1.2732 | length=b20
| 6 | 0.00041 | R= | 1.91 | depth=b21
| 8 | 0.000654 | Non-cont. Multiple anode |  | resistivity=b22
| 10 | 0.00104 | Dia.= | 1.2732 | cable len=b23
| 1/0 | 0.000102 | R= | 6.654 | cable size=b24
| 2/0 | 8.11e-05 | RT= | 0.60153
| 4/0 | 5.09e-05 | g= | 0.083122 | width=b4
|  |  | r= | 0.00255 | thk=b5
|  |  | a= | 0.014559 | length=b6
|  |  | RG= | 0.17515 | depth=b7
|  |  | RSO= | 0.61843 | resistivity=b8
|  |  | ES= | 1 | no. anode=b9
|  |  | IS= | 1.617 | anode sp=b10
|  |  | Er= | 0.95906 | wire lgth=b11
|  |  | Ratio= | 1.0427 | wire size=b12
|  |  | Cable res. | 0.0255 | dia.=f50
|  |  | Total Res. | 0.64393
Note on B1: CONTACT INFO: PHONE: 601-544-7490 FAX: 601-544-7531 E-MAIL: info@loresco.com
Note on A8: Average soil resistivity in Ohm-cm within the active carbon area.
Note on A22: Average soil resistivity in Ohm-cm within the active carbon area.
Note on A4: Width of the trench to be filled in inches.
Note on A18: Width of the trench to be filled in inches.
Note on A5: Total Thickness of LORESCO to be installed in the trench in inches.
Note on A19: Total Thickness of LORESCO to be installed in the trench in inches.
Note on A6: Total length of trench to be filled for one anode in feet.
Note on A20: Total length of trench to be filled in feet.
Note on A7: Depth from ground- level to center of anode in feet.
Note on A21: Depth from ground- level to center of anode in feet.
Note on A9: Total number of carbon trenches.
Note on A10: Center-to-center Distance between individual anodes. MUST BE > LENGTH OF FILL
Note on A11: This Distance allows calculation of the resistance added by the header cable. Distance is in feet.
Note on A12: Wire size based on American Wire Gauge (AWG) sizes. (Acceptable sizes 10, 8, 6, 4, 2, 1/0, 2/0 & 4/0 only).
Note on A24: Wire size based on American Wire Gauge (AWG) sizes. (Acceptable sizes 10, 8, 6, 4, 2, 1/0, 2/0 & 4/0 only).
Note on A23: This Distance allows calculation of the resistance added by the header cable. Distance is in feet.

## LORESCO RDA DESIGN
LORESCO REPLACEABLE DEEP ANODE SYSTEM DESIGN CALCULATOR
INPUT VALUES | VALUE | UNITS | ENTRY STATUS
Design Current Output | 30 | Amps | OK
Desired Casing Size (4 or 6 In. only) | 6 | Inches | OK
Resistivity of Discharge Stratum | 2000 | Ohm-cm | OK
Thickness of Low Resistivity Stratum | 80 | Feet | OK
RECOMMENDED DESIGN
Total Minimum Length Slotted Casing | 77 | Feet
Recommended Hole Diameter | 10 | Inches
Number of Parallel Holes Required | 1 | Assumes spacing = 50 feet*
Resistance-to-Earth of RDA System | 0.67 | Ohms
Notes:
1) The RECOMMENDED DESIGN should be carefully reviewed by an engineer familiar with deep anode
installations. This calculator is intended to provide guidelines only using current density and resistance
considerations. Specific site conditions may require other considerations.
2) Standard casing lengths are 20 feet. When ordering casing, you must round up the Minimum Length
Slotted Casing Recommended to the next whole number of casing joints.
3) The Resistance-to-earth estimate is based on an active discharge length equal to the Minimum Length
Slotted Casing Recommended. If the casing length is increased, recalculate using the Vertical Resistance Calculator.
4) An assumed spacing of 50 feet between paralleled deep anode systems is chosen as a compromise
between separation distance and reduced resistance-to-earth.
5) You may change the assumed spacing* by entering a value at location E35.
6) For calculations on this page to be valid, the depth of the top of the carbon must be much greater than
the Effective Length indicated at E36. Sunde's equations for deep anodes are used in the resistance-to-earth
calculation. Mutual interference effects are based on Sunde's simplified estimate with spacing distances equal to or
greater than active carbon length.
7) Minimum casing length is based on maximum current density at carbon/earth interface of 150 mA/ft2.
Intermediate Calculations - No Changes Below this line (Except Spacing).
|  |  | Choose Spacing | 50 | Feet
|  |  | Effective Length | 77 | Feet
|  |  | Parallel Resist. | 0.49 | Ohms
|  |  | Single Resist. | 0.67 | Ohms
Note on A6: Resistivity of soil in zone where anodes are placed.
Note on A7: Anticipated thickness of the low resistivity layer used for anode placement.
Note on A5: Standard casing size to be considered for the design. Sizes are nominal size. Actual OD is 4.5 and 6.625 in., respectively. If in doubt, always try the smaller size first. IN THE EVENT A LARGER CASING SIZE IS DESIRED, CONTACT LORESCO FOR ASSISTANCE.
Note on A10: The RECOMMENDED DESIGN should be carefully reviewed by an engineer familiar with deep anode installations. This calculator is designed to provide guidelines only using current density and resistance considerations. Specific questions can be addressed to Loresco engineers by calling 601-544-7490 or emailing info@loresco.com.
Note on A4: This is the maximum design current output after allowing reasonable safety factors.
Note on A11: This is the Minimum length of active discharge based on maximum of 150 mA/ft2 at carbon/earth interface.
Note on A12: This is the recommended hole diameter allowing adequate clearance for installation and carbon fill external to the casing.
Note on A13: In the event the thickness of low resistivity stratum is inadequate to provide the minimum active length, parallel systems can be installed. If the number suggested here is greater than 3, other considerations should be carefully investigated before proceeding.
Note on C13: If you wish to calculate the Resistance-to-earth using other spacings, change the spacing at cell E35.
Note on A14: This is the total resistance-to-earth based on the number of parallel holes indicated. This resistance does not consider wire resistances or structure-to-earth resistances, which may be significant in specific cases.
Note on A1: CONTACT INFO: PHONE: 601-544-7490 FAX: 601-544-7531 E-MAIL: info@loresco.com